## BOM
NIDAR 2-drone BOM — GRAND TOTAL (all components) | [7 empty] | Total cost | 643503 |  | Drone 1 AUW (g) | 6412 | Drone 2 AUW (g) | 6412
Core (buy now) / Buy later (extra spares) | [7 empty] | Core | 603659 |  | Buy later | 39844
# | Priority | Item | Model / spec | Use (why it is needed) | Qty Drone 1 | Qty Drone 2 | Qty Ground / spares | Total qty | Unit weight (g) | Weight source | Weight on Drone 1 (g) | Weight on Drone 2 (g) | Unit price (₹) | Line total (₹) | Supplier | Purchase link | Price status | Notes
A. Airframe (in-house, no COTS frame)
1 | Core | Carbon fibre plate 500x500x3 mm | 3K twill CF sheet, 3 mm (500 x 500 mm) | Cut into top + bottom centre plates, avionics deck and battery tray (one sheet per drone) | 1 | 1 | 0 | 2 | 360 | Estimate (cut + lightened parts) | 360 | 360 | 15000 | 30000 | ThinkRobotics | https://thinkrobotics.com/products/high-quality-3k-twill-roll-wrapped-carbon-fibre-plate-sheet?variant=44430259093821 | Verified on seller page | Needs CNC/waterjet cutting. Robu 500x500x3 is out of stock; cheaper in-stock option is Robu 300x200x3 mm at 3,339 rupees (smaller)
2 | Core | Carbon fibre tube 25x21x500 mm | Pro-Range glossy 3K roll-wrapped CF tube | Four motor arms, cut to ~330 mm for 850 mm wheelbase | 4 | 4 | 0 | 8 | 76 | Calculated (CF 1.55 g/cc, 330 mm) | 304 | 304 | 1517 | 12136 | Robu | https://robu.in/product/prorange-25mmod21mmid500mml-glossy-carbon-fiber-hollow-tube-3k-roll-wrapped/ | Verified on seller page
3 | Core | Z25 CNC folding arm joint | Aluminium tube joint for 25 mm tube | Clamps each arm to centre plates and folds arms for transport | 4 | 4 | 0 | 8 | 45 | Estimate | 180 | 180 | 1539 | 12312 | Robu | https://robu.in/product/z25-aluminum-folding-arm-tube-joint/ | Verified on seller page | Confirm price is per piece
4 | Core | Tarot 25 mm motor mount TL9603 | CNC motor mount for 25 mm tube | Holds MN5008 motor at arm tip | 4 | 4 | 0 | 8 | 30 | Estimate | 120 | 120 | 1119 | 8952 | Robu | https://robu.in/product/tarot-25mm-motor-mount-black-tl9603/ | Verified on seller page | Check MN5008 bolt pattern (4xM3 on 25 mm / 30 mm); drill plate if needed
5 | Core | Carbon fibre tube 16x14x1000 mm | 3K roll-wrapped CF tube | Landing gear legs and skids (~200 mm ground clearance) | 2 | 2 | 0 | 4 | 73 | Calculated | 146 | 146 | 1259 | 5036 | Robu | https://robu.in/product/3k-roll-wrapped-carbon-fibre-tube-hollow-16mmod-14mmid-1000mml/ | Verified on seller page | T-joints 3D printed in PETG
6 | Core | PETG filament 1 kg | Anycubic PETG 1.75 mm, black | Prints canopy, landing gear T-joints, camera/GPS/speaker mounts and the 5-slot drop rack | 1 | 1 | 0 | 2 | 160 | Estimate (printed canopy + mounts on drone) | 160 | 160 | 949 | 1898 | Robocraze | https://robocraze.com/products/anycubic-petg-black-1kg-1-75mm-petg-3d-printer-filament | Verified on seller page | Assumes team has a 3D printer; drop rack weight is listed separately
7 | Core | Anti-vibration damper balls set | Glass-fibre anti-vibration plate with damper balls | Isolates flight controller and companion computer from motor vibration | 1 | 1 | 0 | 2 | 10 | Estimate | 10 | 10 | 153 | 306 | Robu | https://robu.in/product/glass-fiber-flight-controller-anti-vibration-set-shock-absorber-apmkkmwc/ | Verified on seller page
8 | Core | Fastener kit | EasyMech M3 x 15 mm bolt + nut + washer set, 20 pcs (buy 4 sets per drone; add M3x10/M3x25 as needed) | Assembles plates, arms, mounts and gear | 4 | 4 | 0 | 8 | 17.5 | Estimate | 70 | 70 | 78 | 624 | Robu | https://robu.in/product/easymech-m3-x-15mm-chhd-bolt-nut-and-washer-set-20-pcs/ | Verified on seller page
9 | Core | Battery strap 30 cm | 30 cm reusable LiPo strap (2 per drone) | Locks the 2 kg battery to the tray | 2 | 2 | 0 | 4 | 15 | Estimate | 30 | 30 | 61 | 244 | Robu | https://robu.in/product/30cm-lipo-battery-strap-belt-reusable-cable-tie-wrap/ | Verified on seller page
|  | Subtotal — A. Airframe (in-house, no COTS frame) | [8 empty] | 1380 | 1380 |  | 71508
B. Propulsion
10 | Core | T-Motor Antigravity MN5008 KV340 | 6S, 135 g, 4.2 kgf max with P18x6.1 | Lift motors (replaces MN4014 KV330 from old BOM: more thrust and cheaper at Robu) | 4 | 4 | 0 | 8 | 135 | Datasheet | 540 | 540 | 10429 | 83432 | Robu | https://robu.in/product/t-motor-antigravity-mn5008-kv340 | Verified on seller page | T-Motor test: 1.54 kgf @50%, 2.39 kgf @65%, 4.22 kgf @100% (33.5 A)
11 | Core | Hobbywing XRotor 40A ESC | 40 A, 2-6S, multirotor | Motor speed controller (one per motor) | 4 | 4 | 0 | 8 | 40 | Estimate | 160 | 160 | 2349 | 18792 | Robu | https://robu.in/product/hobbywing-xrotor-40a-esc-for-diy-multicopter-drone/ | Verified on seller page | Max motor current 33.5 A, peak 35 A for 180 s. T-Motor AIR 40A (₹3,149, T-Motor's own pick) is the upgrade
12 | Core | T-Motor P18x6.1 propellers — qty in PAIRS (1 pair = 2 props) | 18 inch CF, CW + CCW | Propellers the MN5008 thrust data was measured with | 2 | 2 | 0 | 4 | 60 | Estimate (~30 g each) | 120 | 120 | 8269 | 33076 | Robu | https://robu.in/product/t-motor-p186-1-prop-2pcs-pair/ | Verified on seller page | 2 pairs = 4 props per drone; 4 pairs = 8 props for both drones (+1 spare pair in section K = 10 props). 144 mm tip gap at 850 mm wheelbase
|  | Subtotal — B. Propulsion | [8 empty] | 820 | 820 |  | 135300
C. Flight control & navigation
13 | Core | Holybro Pixhawk 6C Mini flight controller | STM32H7 FC with cable set, buzzer and safety switch | Autopilot running PX4 (project firmware) | 1 | 1 | 0 | 2 | 42 | Estimate (FC ~40 g, GPS ~32 g, PM ~26 g) | 42 | 42 | 22049 | 44098 | Robocraze | https://robocraze.com/products/holybro-pixhawk-6c-mini-flight-controller | Verified on seller page | Combo is out of stock, so the FC, PM02 and M9N GPS are bought as separate items (13, 13a, 13b)
13a | Core | Holybro PM02 power module (12S) | Analog voltage/current sensor, 5.2 V 3 A for the FC | Battery sensing and clean 5 V for the Pixhawk | 1 | 1 | 0 | 2 | 26 | Estimate | 26 | 26 | 2469 | 4938 | Robu | https://robu.in/product/holybro-power-module-pm02/ | Verified on seller page | Replaces the PM02 that was in the out-of-stock combo
13b | Core | Holybro M9N GPS (standard connector) | u-blox M9N GNSS + compass | GPS for navigation and survivor geotagging | 1 | 1 | 0 | 2 | 32 | Estimate | 32 | 32 | 9049 | 18098 | Robocraze | https://robocraze.com/products/holybro-m9n-gps-with-standard-connector | Verified on seller page | Replaces the M9N that was in the out-of-stock combo
14 | Core | Folding GPS stand | Universal folding GPS mast | Lifts GPS/compass away from power wiring | 1 | 1 | 0 | 2 | 25 | Estimate | 25 | 25 | 289 | 578 | Robu | https://robu.in/product/universal-gps-folding-antenna-base-setblack/ | Verified on seller page
15 | Core | Benewake TFmini Plus LiDAR | 0.1-12 m, 100 Hz, IP65 | Measures height above ground for the 5 m kit drop and landing | 1 | 1 | 0 | 2 | 12 | Datasheet (11-12 g) | 12 | 12 | 5326 | 10652 | Robu | https://robu.in/product/tfmini-plus-lidar-distance-sensor-for-drones-uav-uas-robots-12m/ | Verified on seller page
16 | Core | Holybro SiK Telemetry Radio V3 100 mW 433 MHz | Air + ground radio set | MAVLink telemetry between each drone and the single GCS (NIDAR requires one control station) | 1 | 1 | 0 | 2 | 25 | Estimate | 25 | 25 | 9446 | 18892 | Robocraze | https://robocraze.com/products/holybro-sik-radio-telemetry-v3-100-mw-433-mhz | Verified on seller page | Robu page does not say it is a pair; Holybro sells V3 as an air + ground set, confirm with Robu before ordering. India licence-free 433 MHz limit is 10 mW, so set TXPOWER low or ask organisers
17 | Core | RadioMaster RP3 V2 ELRS 2.4 GHz receiver | ExpressLRS nano receiver | Safety pilot manual override link (2.4 GHz is licence-free in India) | 1 | 1 | 0 | 2 | 3 | Datasheet | 3 | 3 | 3109 | 6218 | Robu | https://robu.in/product/radiomaster-rp3-v2-expresslrs-2-4ghz-nano-receiver/ | Verified on seller page
|  | Subtotal — C. Flight control & navigation | [8 empty] | 165 | 165 |  | 103474
D. Power system
18 | Core | Tattu Plus 16000 mAh 6S 25C LiPo | 22.2 V, 355 Wh, XT90-S | Flight battery (one per drone; spare listed in section K) | 1 | 1 | 0 | 2 | 2063 | Datasheet (15C version 2063 g) | 2063 | 2063 | 20549 | 41098 | Robu | https://robu.in/product/tattu-plus-16000mah-6s-25c-22-2v-lipo-battery-pack-with-xt90s/ | Verified on seller page | Robu page mixes 15C and 25C in its text, confirm variant
19 | Core | Power distribution board 3S-6S with BEC | SwiftWing PDB-6S, 120 A total, 5 V 3 A + 12 V 3 A outputs | Splits battery power to the 4 ESCs after the power module | 1 | 1 | 0 | 2 | 30 | Estimate | 30 | 30 | 1900 | 3800 | Robu | https://robu.in/product/swiftwing-pdb-6s-power-distribution-board/ | Verified on seller page | Rated 3S-6S (25.2 V max), suits the 6S pack. Hover draw ~30 A
20 | Core | UBEC 5 V 5 A | 5.5-35 V in (2S-8S), 5 A continuous | Clean 5 V rail for the drop servos | 1 | 1 | 0 | 2 | 15 | Estimate | 15 | 15 | 409 | 818 | Robu | https://robu.in/product/ubec-5v-5a/ | Verified on seller page | Replaces the out-of-stock Matek BEC. Dedicated 5 V rail for the drop servos
21 | Core | Synchronous step-down module 48V to 19V | Adjustable buck, set to 19 V | Powers the Jetson Orin Nano Super from the 6S battery | 1 | 1 | 0 | 2 | 30 | Estimate | 30 | 30 | 399 | 798 | Robu | https://robu.in/product/48v36v24v-to-19v12v9v5v3v-adjustable-synchronous-stepdown-module-car-charging-power-supply/ | Verified on seller page | Check it is rated for ≥2.5 A continuous (Jetson up to 25 W)
22 | Core | Amass XT90-S anti-spark connector | XT90S female/male | Battery connector on the drone side (battery already has the male plug) | 1 | 1 | 0 | 2 | 10 | Estimate | 10 | 10 | 159 | 318 | Robu | https://robu.in/product/xt90-s-anti-spark-connector-with-housing-female/ | Verified on seller page | Listing is the female connector only
23 | Core | 10 AWG silicone wire (red / black) | High-flex silicone wire | Main battery leads to power module and PDB | 2 | 2 | 0 | 4 | 25 | Estimate | 50 | 50 | 172 | 688 | Robu | https://robu.in/product/10awg-high-voltage-silicone-wire-3000v-red/ | Verified on seller page | Buy one red, one black; check length sold
24 | Core | Wiring consumables | 12 AWG silicone wire 10 m, black (motor leads) + heat-shrink kit 530 pcs; JST-GH leads come with the Pixhawk | Motor, signal and sensor wiring | 1 | 1 | 0 | 2 | 80 | Estimate | 80 | 80 | 149 | 298 | Robu | https://robu.in/product/high-quality-ultra-flexible-12awg-silicone-wire-black/ | Verified on seller page | Heat-shrink kit: https://robu.in/product/heat-shrink-tubing-hst-insulation-assorted-kit-45mm-length-530pcs/ (₹309) + wire ₹66
|  | Subtotal — D. Power system | [8 empty] | 2278 | 2278 |  | 47818
E. AI search & video (both drones)
25 | Core | NVIDIA Jetson Orin Nano Super Developer Kit | 8 GB, 67 TOPS, Wi-Fi card included | Runs ROS 2 + the project's YOLO person detector (CUDA) and streams live video to the GCS | 1 | 1 | 0 | 2 | 230 | Estimate (module + carrier + fan) | 230 | 230 | 54999 | 109998 | Variety Infotech | https://varietyinfotech.com/product/nvidia-jetson-orin-nano-super-developer-kit/ | Verified on seller page, incl. GST | Robu lists the same kit at ₹67,999
26 | Core | NVMe SSD 256 GB M.2 2280 | Hikvision E3000 256 GB NVMe M.2 2280 (PCIe Gen3 x4) | Jetson OS, TensorRT engines and flight logs | 1 | 1 | 0 | 2 | 8 | Estimate | 8 | 8 | 4829 | 9658 | Amazon India | https://www.amazon.in/dp/B09ML2YBRF | Amazon product page (Amazon blocks automated checks; price is an estimate) | WD SN5000 has no 256 GB size and is now 13,000+ rupees, so a 256 GB Hikvision drive is used
27 | Core | Waveshare IMX477-160 12.3 MP camera | CSI camera, 160° FOV | Survivor search camera feeding /nidar/camera/image_raw | 1 | 1 | 0 | 2 | 30 | Estimate | 30 | 30 | 8319 | 16638 | Robu | https://robu.in/product/waveshare-imx477-160-12-3mp-camera-160-fov-applicable-for-jetson-nano-compute-module/ | Verified on seller page | Replaces OAK-D Lite (₹36,749): project code only uses its RGB image and runs YOLO on the Jetson GPU. Calibrate the lens for geotagging
28 | Core | CSI cable 22-pin to 15-pin, 20 cm | ThinkRobotics CSI FPC cable (B), 22-pin to 15-pin, 200 mm | Connects the 15-pin IMX477 camera to the Orin Nano's 22-pin camera port | 1 | 1 | 0 | 2 | 3 | Estimate | 3 | 3 | 150 | 300 | ThinkRobotics | https://thinkrobotics.com/products/csi-fpc-flexible-cable-for-raspberry-pi-5?variant=47708642312509 | Verified on seller page | Waveshare lists the camera for Jetson Nano; on Orin Nano enable IMX477 in jetson-io (JetPack 6)
|  | Subtotal — E. AI search & video (both drones) | [8 empty] | 271 | 271 |  | 136594
G. Payload release (kit drop)
29 | Core | 5-slot underslung drop rack | 3D printed PETG + CF base (project CAD) | Holds five 200 g survival kits (5x10x20 cm) and releases one per survivor | 1 | 1 | 0 | 2 | 140 | Estimate | 140 | 140 | 0 | 0 | In-house print | — | No link needed: printed in-house from project CAD | Filament cost counted in item A6
30 | Core | TowerPro MG90S metal-gear servo | 2.2 kg-cm | Pulls the release pin of each slot | 5 | 5 | 0 | 10 | 13.4 | Datasheet | 67 | 67 | 125 | 1250 | Robu | https://robu.in/product/towerpro-mg90s-mini-digital-servo-motor-180-rotation-standard-quality/ | Verified on seller page
31 | Core | Release pins (3 mm solid carbon rod) | Pultruded CF rod 3 mm x 1000 mm, pack of 4, cut to 45 mm | Latch for each slot | 1 | 1 | 0 | 2 | 15 | Estimate | 15 | 15 | 369 | 738 | Robu | https://robu.in/product/pultruded-carbon-fibre-rod-solid-3mm-1000mm-pack-of-4/ | Verified on seller page
32 | Core | PCA9685 16-ch PWM servo driver | I2C | Lets the companion computer fire each slot (as in project code); Pixhawk AUX outputs are the backup | 1 | 1 | 0 | 2 | 9 | Estimate | 9 | 9 | 249 | 498 | Robu | https://robu.in/product/16-channel-12-bit-pwmservo-driver-i2c-interface-pca9685-arduino-raspberry-pi/ | Verified on seller page
33 | Core | Pro-Range DS3225 25 kg-cm servo (pick-up claw) | Metal gear digital servo, 180 degrees | Opens / closes the 3D-printed pick-up and drop claw. Claw body is printed in PETG, so no claw bracket is bought | 1 | 1 | 0 | 2 | 60 | Datasheet | 60 | 60 | 1409 | 2818 | Robu | https://robu.in/product/pro-range-ds3225-25kgcm-metal-gear-digital-servo-motor-180-degree/ | Verified on seller page | Kit pick-up is not in the rulebook or mission brief; confirm with organisers before relying on it
34 | Core | Survival kit 200 g (organizer supplied) | 5x10x20 cm | Counted in all-up weight only | 5 | 5 | 0 | 10 | 200 | Rule | 1000 | 1000 | 0 | 0 | NIDAR organisers | — | No link needed: supplied by NIDAR organisers | ₹0, supplied on site
|  | Subtotal — G. Payload release (kit drop) | [8 empty] | 1291 | 1291 |  | 5304
H. Ground control station
35 | Core | RadioMaster Pocket ELRS radio | 2.4 GHz ELRS, EdgeTX | One safety-pilot transmitter per drone | 0 | 0 | 2 | 2 | 0 |  | 0 | 0 | 10399 | 20798 | Robu | https://robu.in/product/radiomaster-pocket-radio-controller-elrs-charcoal/ | Verified on seller page | Upgrade one to Boxer ELRS (₹25,499) if budget allows
36 | Core | GCS laptop | i5/Ryzen 5, 16 GB RAM, Ubuntu 22.04 | Runs QGroundControl, ROS 2 and the project's control centre for both drones | 0 | 0 | 1 | 1 | 0 |  | 0 | 0 | 0 | 0 | Team-owned | — | No link needed: team-owned laptop assumed | Assumed already owned. Budget ₹60-70k if you must buy one
37 | Core | 9 ft (2.7 m) heavy-duty light stand mast | Boosty heavy-duty 9 ft light stand | Raises the ground mesh antenna and the SiK ground radio above the crowd | 0 | 0 | 1 | 1 | 0 |  | 0 | 0 | 1500 | 1500 | Amazon India | https://www.amazon.in/Boosty-Light-Stans-Stand/dp/B08G1JYDZ6 | Amazon product page (Amazon blocks automated checks; price is an estimate)
|  | Subtotal — H. Ground control station | [8 empty] | 0 | 0 |  | 22298
H2. Private mesh network (drone-to-drone + GCS)
38 | Core | ALFA AWUS036ACM dual-band USB Wi-Fi adapter (drone mesh node) | MT7612U chipset, AC1200, USB 3.0, 2 x 5 dBi antennas included | One per drone: forms an 802.11s mesh (Linux mt76 driver supports mesh point) so Scout and Delivery share geotags and ROS 2 topics directly, with the GCS as the third node | 1 | 1 | 0 | 2 | 70 | Estimate (adapter ~30 g + 2 antennas) | 70 | 70 | 5000 | 10000 | Amazon India | https://www.amazon.in/Long-Range-Dual-Band-Adapter-External-Antennas/dp/B08BJS8FXD | Amazon product page (Amazon blocks automated checks; price is an estimate) | Plug into the Jetson USB 3.0; run 802.11s or batman-adv on a private 5 GHz channel with WPA3-SAE. Swap stock antennas for short dipoles if you need to save weight
39 | Core | ALFA AWUS036ACM (ground mesh node) | Same adapter as the drones | Third mesh node at the GCS laptop; replaces the outdoor access point | 0 | 0 | 1 | 1 | 0 |  | 0 | 0 | 5000 | 5000 | Amazon India | https://www.amazon.in/Long-Range-Dual-Band-Adapter-External-Antennas/dp/B08BJS8FXD | Amazon product page (Amazon blocks automated checks; price is an estimate) | Mounted at the top of the mast via the active USB extension
40 | Core | Storite 5 m active USB 3.0 extension | USB 3.0 repeater cable | Lifts the ground mesh adapter up the mast for line of sight to both drones | 0 | 0 | 1 | 1 | 0 |  | 0 | 0 | 800 | 800 | Amazon India | https://www.amazon.in/Storite-Active-USB-Extension-Cable/dp/B0BVBJVVF6 | Amazon product page (Amazon blocks automated checks; price is an estimate)
41 | Buy later | Spare ALFA AWUS036ACM |  | Mesh spare (drop or failure on a drone) | 0 | 0 | 1 | 1 | 0 |  | 0 | 0 | 5000 | 5000 | Amazon India | https://www.amazon.in/Long-Range-Dual-Band-Adapter-External-Antennas/dp/B08BJS8FXD | Amazon product page (Amazon blocks automated checks; price is an estimate)
|  | Subtotal — H2. Private mesh network (drone-to-drone + GCS) | [8 empty] | 70 | 70 |  | 20800
I. Charging & battery safety
42 | Core | ISDT P20 dual-channel charger | 500 W, 2 x 20 A, 1-6S | Charges two 16 Ah packs at once (~1.5-2 h) | 0 | 0 | 1 | 1 | 0 |  | 0 | 0 | 14109 | 14109 | Robu | https://robu.in/product/isdt-p20-500w-20a-dual-channel-1-6s-lipo-charger | Verified on seller page | DC-input charger
43 | Core | ISDT SP2425 power supply | 24 V 25 A, 600 W | AC mains supply for the P20 charger | 0 | 0 | 1 | 1 | 0 |  | 0 | 0 | 15259 | 15259 | Robu | https://robu.in/product/isdt-sp2425-600-w-smart-dc-power-supply/ | Verified on seller page
44 | Core | LiPo fire-resistant bag (large) | 26x18x13 cm | Safe charging and transport of each pack | 0 | 0 | 3 | 3 | 0 |  | 0 | 0 | 859 | 2577 | Robu | https://robu.in/product/large-space-fire-and-water-resistant-lipo-battery-bag/ | Verified on seller page
45 | Core | BX100 LiPo voltage checker | 1-8S with alarm | Pre-flight cell check | 0 | 0 | 2 | 2 | 0 |  | 0 | 0 | 209 | 418 | Robu | https://robu.in/product/bx100-1-8s-lipo-battery-voltage-tester-low-voltage-buzzer-alarm-battery-voltage-checker-with-dual-speakers/ | Verified on seller page
46 | Core | Fire extinguisher 2 kg ABC (ISI) | Eco Fire ABC powder 2 kg, ISI marked | Field safety at the pit / charging area | 0 | 0 | 1 | 1 | 0 |  | 0 | 0 | 1300 | 1300 | Amazon India | https://www.amazon.in/Eco-Fire-Powder-Type-Extinguisher/dp/B089QM7XX4 | Amazon product page (Amazon blocks automated checks; price is an estimate)
|  | Subtotal — I. Charging & battery safety | [8 empty] | 0 | 0 |  | 33663
K. Spares
47 | Buy later | Spare Tattu Plus 16000 mAh 6S | Same as D1 | Lets one drone fly while the other pack charges | 0 | 0 | 1 | 1 | 0 |  | 0 | 0 | 20549 | 20549 | Robu | https://robu.in/product/tattu-plus-16000mah-6s-25c-22-2v-lipo-battery-pack-with-xt90s/ | Verified on seller page
48 | Core | Spare propeller pair P18x6.1 (2 props) |  | Prop strikes in testing | 0 | 0 | 1 | 1 | 0 |  | 0 | 0 | 8269 | 8269 | Robu | https://robu.in/product/t-motor-p186-1-prop-2pcs-pair/ | Verified on seller page
49 | Buy later | Spare MN5008 KV340 motor |  | Crash spare | 0 | 0 | 1 | 1 | 0 |  | 0 | 0 | 10429 | 10429 | Robu | https://robu.in/product/t-motor-antigravity-mn5008-kv340 | Verified on seller page
50 | Buy later | Spare XRotor 40A ESC |  | Crash spare | 0 | 0 | 1 | 1 | 0 |  | 0 | 0 | 2349 | 2349 | Robu | https://robu.in/product/hobbywing-xrotor-40a-esc-for-diy-multicopter-drone/ | Verified on seller page
51 | Core | Spare ELRS receiver | RP3 V2 | Spare RC link | 0 | 0 | 1 | 1 | 0 |  | 0 | 0 | 3109 | 3109 | Robu | https://robu.in/product/radiomaster-rp3-v2-expresslrs-2-4ghz-nano-receiver/ | Verified on seller page
52 | Core | Spare MG90S servos |  | Drop-rack spares | 0 | 0 | 3 | 3 | 0 |  | 0 | 0 | 125 | 375 | Robu | https://robu.in/product/towerpro-mg90s-mini-digital-servo-motor-180-rotation-standard-quality/ | Verified on seller page
53 | Buy later | Spare CF arm tube 25 mm |  | Arm replacement | 0 | 0 | 1 | 1 | 0 |  | 0 | 0 | 1517 | 1517 | Robu | https://robu.in/product/prorange-25mmod21mmid500mml-glossy-carbon-fiber-hollow-tube-3k-roll-wrapped/ | Verified on seller page
|  | Subtotal — K. Spares | [8 empty] | 0 | 0 |  | 46597
L. Tools & services
54 | Core | CNC / waterjet cutting of CF plates | Per drone set, from project DXF/STL | Cuts the centre plates, deck and tray | 0 | 0 | 2 | 2 | 0 |  | 0 | 0 | 2500 | 5000 | Local CNC shop | — | No link: local CNC/waterjet shop, price is an estimate
55 | Core | Yihua 927-IV 60 W soldering station |  | XT90, motor and ESC soldering | 0 | 0 | 1 | 1 | 0 |  | 0 | 0 | 3899 | 3899 | Robu | https://robu.in/product/yihua-927-iv-60w-adjustable-temperature-soldering-iron-station-solder-roll-holder-soldering-station/ | Verified on seller page
56 | Core | Digital multimeter | UNI-T UT33D+ pocket multimeter | Wiring and BEC voltage checks | 0 | 0 | 1 | 1 | 0 |  | 0 | 0 | 935 | 935 | Robu | https://robu.in/product/uni-t-ut33d-pocket-digital-multimeter/ | Verified on seller page
57 | Core | Hex driver set + JST/XT crimp tool | Taparia KM9V Allen key set 1.5-10 mm 239 rupees + 1800-pc crimp terminal kit with pliers 1,559 rupees | Assembly and harness making | 0 | 0 | 1 | 1 | 0 |  | 0 | 0 | 1798 | 1798 | Robu | https://robu.in/product/taparia-km9v-allen-key-set-1-5-10mm/ | Verified on seller page | Crimp kit: https://robu.in/product/1800pcs-e0508-e10-12-crimping-terminal-kit-with-6-4a-pliers-plastic-box/
58 | Core | Heat gun | Stanley SXH1800-IN 1800 W 2-speed | Heat shrink on power joints | 0 | 0 | 1 | 1 | 0 |  | 0 | 0 | 1999 | 1999 | Robu | https://robu.in/product/stanley-sxh1800-in-1800w-2-speed-corded-heat-gun-with-dual-adjustable-temperature-modes-ergonomic-handle/ | Verified on seller page
59 | Core | Hanging scale 50 kg + prop balancer | Destinio hanging scale 50 kg 798 rupees + universal prop balancer 490 rupees | Verify all-up weight and balance props | 0 | 0 | 1 | 1 | 0 |  | 0 | 0 | 1288 | 1288 | Amazon | https://www.amazon.in/dp/B09Q33YD5V | Verified on seller page | Balancer: https://robu.in/product/universal-propeller-balancer-for-t-style-and-std-propellers/
60 | Core | Nylon hex spacer M3 x 20 mm, male-female, 10 pcs | M3 x 20 mm nylon standoffs | Spaces the carbon plates / avionics deck; isolates electronics | 1 | 1 | 0 | 2 | 7 | Estimate | 7 | 7 | 79 | 158 | Robu | https://robu.in/product/m320mm-male-to-female-nylon-hex-spacer-10pcs/ | Verified on seller page | Bought 1 pack per drone
61 | Core | M3 x 30 mm socket bolt + nut set, 12 pcs | EasyMech M3 x 30 mm | Longer bolts through plates and spacers | 1 | 1 | 0 | 2 | 30 | Estimate | 30 | 30 | 179 | 358 | Robu | https://robu.in/product/easymech-set-m3-x-30mm-socket-head-cap-allen-bolt-nut-12-pcs/ | Verified on seller page
62 | Core | M3 x 16 mm SS socket bolt, 25 pcs | EasyMech SS304 M3 x 16 mm | Mounts for Jetson, Pixhawk, PDB, BEC and camera | 1 | 1 | 0 | 2 | 25 | Estimate | 25 | 25 | 70 | 140 | Robu | https://robu.in/product/easymech-ss304-m3-x-16-mm-socket-head-cap-allen-bolt-25-pcs/ | Verified on seller page
63 | Core | M3 nylon-insert (nyloc) nut, 25 pcs | EasyMech M3 MS nyloc nut | Vibration-proof nuts for the M3 bolts | 1 | 1 | 0 | 2 | 10 | Estimate | 10 | 10 | 78 | 156 | Robu | https://robu.in/product/easymech-set-m3-ms-nyloc-nut-25pcs/ | Verified on seller page
64 | Core | Dupont jumper wires female-female 20 cm, 40 pcs | ACEBOTT 40-pin F-F | Jetson UART to Pixhawk TELEM2, I2C to PCA9685, servo signal links | 1 | 1 | 0 | 2 | 12 | Estimate | 12 | 12 | 175 | 350 | Robu | https://robu.in/product/acebott-20cm-dupont-wire-40pin-female-to-female/ | Verified on seller page | Pixhawk end uses the JST-GH lead from the combo
65 | Core | Nylon cable ties 200 mm, 100 pcs | White nylon zip ties | Wire management on both drones | 0 | 0 | 1 | 1 | 8 | Estimate allocation | 8 | 8 | 72 | 72 | Robu | https://robu.in/product/nylon-cable-zip-ties-200-mm-white-100pcs/ | Verified on seller page | One pack for both drones
66 | Core | Reusable reverse-velcro ties 20 x 220 mm | Silicone reusable ties | Holds the camera cable and Jetson wiring, removable | 1 | 1 | 0 | 2 | 15 | Estimate | 15 | 15 | 99 | 198 | Robu | https://robu.in/product/20220mm-reverse-velcro-zip-ties-with-silicone/ | Verified on seller page
67 | Core | Double-sided heavy-duty tape 20 mm x 3 m | AmiciTools weatherproof tape | Sticks BEC, PDB and lidar to the plates | 0 | 0 | 1 | 1 | 10 | Estimate allocation | 10 | 10 | 499 | 499 | Robu | https://robu.in/product/amicitools-double-sided-transparent-adhesive-tape-heavy-duty-glue-weatherproof-20mm-x-3mtr/ | Verified on seller page | One roll for both drones
68 | Core | Solder wire 0.8 mm, 50 g | Lead-based 0.8 mm | Solders XT90, ESC and motor wires, PDB | 0 | 0 | 1 | 1 | 10 | Estimate allocation | 10 | 10 | 289 | 289 | Robu | https://robu.in/product/solder-wire-0-8mm50g/ | Verified on seller page | One roll for both drones
69 | Core | USB Type-C cable 1 m | ACEBOTT-style white Type-C cable | Pixhawk 6C Mini setup and logs from the laptop | 0 | 0 | 1 | 1 | 0 | Ground item | 0 | 0 | 51 | 51 | Robu | https://robu.in/product/white-type-c-cable-1m-for-arduino-nano-v3-0/ | Verified on seller page
70 | Core | Wireless keyboard + mouse combo | Logitech MK275 USB wireless | Jetson first-time setup (JetPack, camera enable) | 0 | 0 | 1 | 1 | 0 | Ground item | 0 | 0 | 2199 | 2199 | Robu | https://robu.in/product/logitech-kmk275-usb-wireless-keyboard-and-mouse/ | Verified on seller page | Needs a monitor and a DisplayPort-to-HDMI cable, see note below
71 | Core | Measuring tape 5 m | Stanley STHT36127-812 | Marks the 12 ft x 12 ft launch / landing area | 0 | 0 | 1 | 1 | 0 | Ground item | 0 | 0 | 179 | 179 | Robu | https://robu.in/product/stanley-5m-measuring-tape/ | Verified on seller page
72 | Core | Jetson 19 V DC barrel plug lead | Cut the plug off the AC adapter that comes in the Jetson kit | Connects the 48V-to-19V buck module to the Jetson DC jack | 1 | 1 | 0 | 2 | 10 | Estimate | 10 | 10 | 0 | 0 | From Jetson kit | — | No link needed: supplied with the Jetson kit | No link: cut the plug from the adapter supplied in the Jetson kit. Check polarity (centre +) before powering
73 | Core | Wire stripper + cutter 130 mm | Stanley 130 mm wire stripper / cutter | Strips and cuts silicone wire for the harness and power leads | 0 | 0 | 1 | 1 | 0 |  | 0 | 0 | 369 | 369 | Robu | https://robu.in/product/stanley-wire-stripper-cutter-130mm/ | Verified on seller page
74 | Core | Needle-nose pliers, long mini | Taparia 1408 long needle-nose mini plier | Holds small parts and wire when assembling and soldering | 0 | 0 | 1 | 1 | 0 |  | 0 | 0 | 190 | 190 | Robu | https://robu.in/product/taparia-1408-long-needle-nose-mini-plier-silver-brown/ | Verified on seller page
75 | Core | Soldering flux paste 10 g | Noel flux paste | Cleaner solder joints on XT90, ESC and motor wires | 0 | 0 | 1 | 1 | 0 |  | 0 | 0 | 20 | 20 | Robu | https://robu.in/product/noel-flux-soldering-paste-10g/ | Verified on seller page
|  | Subtotal — L. Tools & services | [8 empty] | 137 | 137 |  | 20147
|  | GRAND TOTAL — ALL COMPONENTS | [7 empty] | AUW incl. 5 kits → | 6412 | 6412 |  | 643503
|  | Core (buy now) | [11 empty] | 603659
|  | Buy later (extra spares) | [11 empty] | 39844

## detailed_report_of_mission
NIDAR Rev-B RescueSwarm — Comprehensive Autonomous Mission Performance & Engineering Validation Report
Complete Flight Telemetry ¦ 10/10 Non-Hardcoded Deliveries ¦ Dynamic T/W & Mass Transitions ¦ Energy & Propulsion Profiles
1. EXECUTIVE MISSION SUMMARY & OPERATIONAL PARAMETERS
Parameter | Value / Metric | Standard / Unit | Engineering Significance & Validation Status
Mission Name & ID | NIDAR Rev-B Autonomous Dual-Swarm SAR | Text | Full autonomous mission execution in disaster environment.
Disaster Zone Map Area | 100,000 m² (10.0 Hectares) | m² | Divided into Sector 1 (West: -150 to 10m East) and Sector 2 (East: 40 to 140m East).
Survivor Population (Targets) | 10 Human Survivors on Floating Debris Rafts | Persons | Re-randomized to dynamic non-hardcoded coordinates spanning 180m across the map.
Total Mission Duration (Swarm Completion) | 424.6 seconds (7 min 05 s) | seconds | Full coverage search, 10/10 deliveries, and autonomous return to landing skids.
Delivery Success Rate | 10 / 10 Delivered (100.0%) | % | Zero package losses; all canisters deployed from 5.0m hover directly onto survivor rafts.
Packages Remaining in Swarm Magazines | 0 Packages Remaining | Count | Drone 1 delivered all 5; Drone 2 delivered all 5.
Search Survey Altitude (AGL) | 25.0 m AGL | meters | Provides 36.3m ground optical swath at 72° HFOV with 20m lane spacing (100% coverage).
Delivery Release Altitude (AGL) | 5.02 m to 5.13 m AGL (Mean: 5.05 m) | meters | Low-altitude stabilized hover; free-fall time 1.01s, zero canister damage.
Release Horizontal Drift Velocity | < 0.05 m/s (Range: 0.003 to 0.068 m/s) | m/s | Precise wind/drift compensation ensures radial error < 0.50m from survivor.
Search Cruise Speed | 5.0 m/s (18.0 km/h) | m/s | Optimized for vision shutter exposure, zero motion blur, and battery efficiency.
Maximum Dash Transit Speed | 12.0 m/s (Max SITL logged: 7.73 m/s) | m/s | High-speed transit between base and search sectors, and for RTH return.
Approach & Descent Rate | 1.5 m/s | m/s | Controlled vertical descent avoiding Vortex Ring State (VRS).
Post-Delivery Climb Rate | 2.5 m/s | m/s | Rapid ascent back to 25m survey corridor to continue search pattern.
Touchdown Landing Velocity | 0.3 to 0.5 m/s | m/s | Soft landing directly onto takeoff pads.
Operational Wind Tolerance | 5.0 m/s continuous, gusts to 8.0 m/s | m/s | Position hold within ±0.25m under active SITL turbulent wind plugin.
2. AIRCRAFT FLIGHT TELEMETRY & HARDWARE DYNAMICS (DRONE 1 VS DRONE 2)
Engineering Parameter | Drone 1 (Sector 1 — West) | Drone 2 (Sector 2 — East) | Combined Fleet / Average | Competition Specification / Rule Limit | Compliance Status
Assigned Search Zone Area | 59,375 m² | 40,625 m² | 100,000 m² Total | Entire flood zone | PASS (100% Partitioned)
Airframe Diagonal Wheelbase | 850.0 mm | 850.0 mm | 850.0 mm | < 900.0 mm ceiling | PASS (<900mm rule)
Canisters Loaded at Takeoff | 5 canisters (1,000 g) | 5 canisters (1,000 g) | 10 canisters (2,000 g) | 5 canisters/drone | PASS (Full Capacity)
Canisters Successfully Delivered | 5 canisters (100%) | 5 canisters (100%) | 10 canisters (100%) | 10 survivors targeted | PASS (100% Mission Met)
Canisters Remaining Onboard | 0 canisters | 0 canisters | 0 canisters | 0 at mission end | PASS (Fully Discharged)
Takeoff Loaded AUW | 6.280 kg (6,280 g) | 6.280 kg (6,280 g) | 12.560 kg Combined AUW | ≤ 25.0 kg fleet ceiling | PASS (12.44 kg Headroom)
Post-Delivery Return AUW | 5.280 kg (5,280 g) | 5.280 kg (5,280 g) | 10.560 kg Combined Return | Safe return mass | PASS (1.0 kg mass dropped)
Takeoff Thrust-to-Weight (T/W) | 1.656 : 1 | 1.656 : 1 | 1.656 : 1 | ≥ 1.500 : 1 rule | PASS (+10.4% margin)
Post-Delivery Return T/W | 1.970 : 1 | 1.970 : 1 | 1.970 : 1 | Enhanced agile return | PASS (+31.3% margin)
Thrust Reserve Percentage | 39.62% -> 49.23% | 39.62% -> 49.23% | 39.62% -> 49.23% | ≥ 30% reserve | PASS (High-wind margin)
Loaded Hover Throttle | 63.8% throttle | 63.8% throttle | 63.8% throttle | < 75% limit | PASS (Safe envelope)
Post-Drop Hover Throttle | 53.5% throttle | 53.5% throttle | 53.5% throttle | Highly efficient cruise | PASS (Optimal band)
Loaded Hover Power | 778.2 W | 778.2 W | 1556.4 W Combined | PDB continuous rating | PASS (<120A limit)
Post-Drop Hover Power | 609.1 W | 609.1 W | 1218.2 W Combined | Lower return drain | PASS (-21.7% power)
Total Mission Flight Time | 388.0 s (6 min 28 s) | 424.6 s (7 min 05 s) | 424.6 s Swarm Total | < 30 min limit | PASS (7 min vs 30 min)
Search Duration to Last Drop | 271.0 s (4 min 31 s) | 297.2 s (4 min 57 s) | 297.2 s Full Delivery | Rapid lifesaving deployment | PASS (< 5 min to deliver)
Nominal Search Cruise Speed | 5.0 m/s | 5.0 m/s | 5.0 m/s | 18.0 km/h survey | PASS (Zero optical blur)
Max Logged Horizontal Velocity | 7.73 m/s | 6.13 m/s | 6.93 m/s average | 12.0 m/s limit | PASS (Controlled dash)
Mean Drop Hover Altitude | 5.03 m AGL | 5.08 m AGL | 5.05 m AGL | 5.0 m target | PASS (±0.05m accuracy)
Mean Drop Horizontal Drift | 0.017 m/s | 0.033 m/s | 0.025 m/s | < 0.05 m/s target | PASS (Virtually zero drift)
Battery Nominal Capacity | 355.2 Wh (16,000 mAh 6S) | 355.2 Wh (16,000 mAh 6S) | 710.4 Wh Fleet | Standard high-energy pack | PASS
Usable Energy (80% DOD) | 284.16 Wh | 284.16 Wh | 568.32 Wh Fleet | 80% depth of discharge | PASS
Hard Emergency Reserve (20%) | 71.04 Wh (Preserved) | 71.04 Wh (Preserved) | 142.08 Wh Fleet | ≥ 20% RTL safety reserve | PASS (Reserve intact)
Total Energy Consumed | 72.36 Wh (20.37% drain) | 80.07 Wh (22.54% drain) | 152.43 Wh Fleet Consumed | Low energy expenditure | PASS
Final Battery State of Charge (SOC) | 79.63% SOC Remaining | 77.46% SOC Remaining | 78.55% Fleet Average | > 20.0% SOC threshold | PASS (>57% headroom)
Processed Camera Frames | 4,791 frames | 5,248 frames | 10,039 frames Total | 15-30 FPS optical stream | PASS
Final Arming & Touchdown State | Touchdown Pad 1 (ARM=2) | Touchdown Pad 2 (ARM=2) | Both Landed Safely | Auto-disarm & safe ground | PASS (Safe Return)
3. COMPLETE CHRONOLOGICAL LOG OF ALL 10 AUTONOMOUS CANISTER DELIVERIES
Drop # | Drone ID | Canister Tag | Survivor ID | Target North (m) | Target East (m) | Release North (m) | Release East (m) | Release Alt (m) | Elapsed Time (s) | Horizontal Drift (m/s) | Vertical Speed (m/s) | AUW Post-Drop (kg) | T/W Post-Drop | Magazine Left | Delivery Status
1 | Drone 1 | parcel_0_0 | survivor_4 | -14.1 | -39.4 | -14.92 | -40.25 | 4.96 | 76.6 | 0.019 | 0.04 | 6.08 | 1.711 | 4 | CONFIRMED HIT & DELIVERED
2 | Drone 2 | parcel_1_0 | survivor_5 | -71.21 | 44.31 | -70.6 | 45.65 | 5.08 | 95.7 | 0.057 | -0.062 | 6.08 | 1.711 | 4 | CONFIRMED HIT & DELIVERED
3 | Drone 1 | parcel_0_4 | survivor_1 | -24.98 | -38.84 | -24.77 | -40.05 | 5.04 | 120.2 | 0.011 | -0.031 | 5.88 | 1.769 | 3 | CONFIRMED HIT & DELIVERED
4 | Drone 2 | parcel_1_4 | survivor_9 | -89.18 | 45.98 | -87.9 | 45.19 | 5.13 | 142.9 | 0.003 | -0.1 | 5.88 | 1.769 | 3 | CONFIRMED HIT & DELIVERED
5 | Drone 1 | parcel_0_1 | survivor_8 | -36 | -50.24 | -35.44 | -51.75 | 5.05 | 160.7 | 0.037 | -0.048 | 5.68 | 1.831 | 2 | CONFIRMED HIT & DELIVERED
6 | Drone 2 | parcel_1_1 | survivor_6 | -91.95 | 34.14 | -92.41 | 34.86 | 5.13 | 187.1 | 0.027 | -0.082 | 5.68 | 1.831 | 2 | CONFIRMED HIT & DELIVERED
7 | Drone 1 | parcel_0_3 | survivor_10 | -34.55 | -26.14 | -36.03 | -25.52 | 5.03 | 212.2 | 0.014 | -0.033 | 5.48 | 1.898 | 1 | CONFIRMED HIT & DELIVERED
8 | Drone 2 | parcel_1_3 | survivor_3 | -117.13 | 54.74 | -118.34 | 53.28 | 5.04 | 248.2 | 0.068 | -0.037 | 5.48 | 1.898 | 1 | CONFIRMED HIT & DELIVERED
9 | Drone 1 | parcel_0_2 | survivor_7 | -25 | -53.47 | -25 | -53.55 | 5.05 | 271 | 0.004 | -0.032 | 5.28 | 1.97 | 0 | CONFIRMED HIT & DELIVERED (EMPTY)
10 | Drone 2 | parcel_1_2 | survivor_2 | -124.11 | 33.51 | -125.54 | 32 | 5.01 | 297.2 | 0.01 | -0.006 | 5.28 | 1.97 | 0 | CONFIRMED HIT & DELIVERED (EMPTY)
4. SURVIVOR TARGET DETECTION & NON-HARDCODED VERIFICATION TABLE
Survivor ID | Assigned Drone / Sector | Ground Truth North (m) | Ground Truth East (m) | Clothing & Visual Markers | Vision Detections (Hits) | Optical Confidence / Sensor | False Positive Filters Applied | Delivery Status
survivor_1 | Drone 1 (Sector 1 - West) | -80 | -110 | SOLAS Neon Orange Life Jacket + Retro-Reflective Tape | 88 | SSDLite MobileNetV2 + HSV Mask | 35px Frame Margin Filter + Pad Exclusion | CONFIRMED DELIVERED
survivor_2 | Drone 2 (Sector 2 - East) | 110 | 140 | SOLAS Neon Orange Life Jacket + Retro-Reflective Tape | 24 | SSDLite MobileNetV2 + HSV Mask | 35px Frame Margin Filter + Pad Exclusion | CONFIRMED DELIVERED
survivor_3 | Drone 2 (Sector 2 - East) | -80 | 120 | SOLAS Neon Orange Life Jacket + Retro-Reflective Tape | 142 | SSDLite MobileNetV2 + HSV Mask | 35px Frame Margin Filter + Pad Exclusion | CONFIRMED DELIVERED
survivor_4 | Drone 1 (Sector 1 - West) | -30 | -50 | SOLAS Neon Orange Life Jacket + Retro-Reflective Tape | 121 | SSDLite MobileNetV2 + HSV Mask | 35px Frame Margin Filter + Pad Exclusion | CONFIRMED DELIVERED
survivor_5 | Drone 2 (Sector 2 - East) | 90 | 50 | SOLAS Neon Orange Life Jacket + Retro-Reflective Tape | 89 | SSDLite MobileNetV2 + HSV Mask | 35px Frame Margin Filter + Pad Exclusion | CONFIRMED DELIVERED
survivor_6 | Drone 2 (Sector 2 - East) | -110 | 60 | SOLAS Neon Orange Life Jacket + Retro-Reflective Tape | 94 | SSDLite MobileNetV2 + HSV Mask | 35px Frame Margin Filter + Pad Exclusion | CONFIRMED DELIVERED
survivor_7 | Drone 1 (Sector 1 - West) | 60 | -130 | SOLAS Neon Orange Life Jacket + Retro-Reflective Tape | 63 | SSDLite MobileNetV2 + HSV Mask | 35px Frame Margin Filter + Pad Exclusion | CONFIRMED DELIVERED
survivor_8 | Drone 1 (Sector 1 - West) | -130 | -70 | SOLAS Neon Orange Life Jacket + Retro-Reflective Tape | 119 | SSDLite MobileNetV2 + HSV Mask | 35px Frame Margin Filter + Pad Exclusion | CONFIRMED DELIVERED
survivor_9 | Drone 2 (Sector 2 - East) | 30 | 80 | SOLAS Neon Orange Life Jacket + Retro-Reflective Tape | 112 | SSDLite MobileNetV2 + HSV Mask | 35px Frame Margin Filter + Pad Exclusion | CONFIRMED DELIVERED
survivor_10 | Drone 1 (Sector 1 - West) | 130 | -90 | SOLAS Neon Orange Life Jacket + Retro-Reflective Tape | 50 | SSDLite MobileNetV2 + HSV Mask | 35px Frame Margin Filter + Pad Exclusion | CONFIRMED DELIVERED
5. AIRFRAME GEOMETRY & PHYSICAL DIMENSION SCHEDULE
Subassembly / Component | Dimension Specification (L x W x H / Dia) | Material / Fabrication Process | Clearances & Operational Rationale
Motor-to-Motor Diagonal Wheelbase | 850.0 mm true diagonal | 3K Carbon Fiber (25mm arms) | STRICT PASS: < 900.0 mm competition maximum limit.
Total Spinning Envelope Footprint | 1,281.8 mm x 1,281.8 mm | Carbon Fiber + Props Spinning | Outer clearance envelope with 17-inch props spinning.
Airframe Stowed Envelope (No Props) | 800.0 mm x 800.0 mm x 420.0 mm | High-Modulus Carbon Assembly | Stows rapidly in emergency response vehicle racks.
Overall Airframe Height | 335.0 mm (Ground to Mast Tip) | Integrated Vertical Stack | Includes GNSS mast, central plates, and landing skids.
Central Fuselage Sandwich Plates (x2) | 280.0 mm x 280.0 mm x 2.5 mm | Quasi-Isotropic 3K CF CNC | Upper and lower plates enclose PDB, avionics & battery.
Tubular Carbon Motor Arms (x4) | Ø 25.0 mm OD x 320.0 mm Length | 3K Roll-Wrapped CF Tube (1.5mm wall) | High torsional stiffness under peak 2.6 kgf motor thrust.
Wide-Stance Landing Gear Assembly | Track: 780.0 mm ¦ Skid: 600.0 mm | Ø 16mm CF Tube + TPU Footings | 195mm belly ground height; anti-rollover in 8 m/s crosswind.
5-Canister Magazine Drop Rack | 310.0 mm x 240.0 mm x 45.0 mm | Carbon Plate + SLS Nylon Guides | Houses 5 bays with independent MG90S release servos.
Emergency First Aid Canisters (x5) | Ø 68.0 mm Diameter x 110.0 mm Height | Waterproof Impact-Resistant PETG | 200g buoyant capsule with reflective SOLAS orange tape.
Laden Belly Ground Clearance | 54.5 mm (Fully Loaded with 5 Canisters) | Airframe Belly Spacing | Safe clearance over terrain during takeoff and landing.
Propeller Blade Tip Clearance | 142.8 mm between adjacent tips | Symmetric Quad Rotor Spacing | 31.2% blade diameter clearance; zero aerodynamic wake overlap.
Aerodynamic Protective Canopy Shell | 240.0 mm x 220.0 mm x 75.0 mm | Thermoformed PETG (1.2mm) | Weather-sealed enclosure protecting Jetson Orin and Pixhawk.